## rgb_ctrl_board
	Build qty	8

Ref	Qnty	Value	Cmp name	Footprint	Description	Supplier			Order qty
C1, C2, C3, C4, C5, C6, C11, C13,	8	100n	C	Capacitor_SMD:C_0603_1608Metric_Pad1.08x0.95mm_HandSolder	Unpolarized capacitor	TME	CL10B104KO8NNNC		64
C7, C8, C14,	3	47p	C	Capacitor_SMD:C_0603_1608Metric_Pad1.08x0.95mm_HandSolder	Unpolarized capacitor	TME	06035A470JAT2A AVX		24
C9,	1	10u	CP	Capacitor_SMD:C_Elec_4x5.4	Polarized capacitor	TME	SC1C106M04005VR		8
C10,	1	CP	CP	Capacitor_SMD:C_Elec_5x5.4	Polarized capacitor	TME	RC0J476M05005VR		8
C12,	1	10n	C	Capacitor_SMD:C_0603_1608Metric_Pad1.08x0.95mm_HandSolder	Unpolarized capacitor	TME	CL10B103KB8NNNC		8
C15, C16,	2	10p	C	Capacitor_SMD:C_0603_1608Metric_Pad1.08x0.95mm_HandSolder	Unpolarized capacitor	TME	CL10C100JB8NNNC		16
FB1,	1	Ferrite_Bead_Small	Ferrite_Bead_Small	Inductor_SMD:L_0603_1608Metric_Pad1.05x0.95mm_HandSolder	Ferrite bead, small symbol	TME	BLM18AG102SH1D		8
J1,	1	Conn_01x20_Male	Conn_01x20_Male	Connector_JST:JST_PHD_S20B-PHDSS_2x10_P2.00mm_Horizontal	Generic connector, single row, 01x20, script generated (kicad-library-utils/schlib/autogen/connector/)	TME	DS1014-20MF1B	20021111-00010T4LF	8
J2,	1	USB_B_Mini	USB_B_Mini	Connector_USB:USB_Micro-B_Molex_47346-0001	USB Mini Type B connector	TME	MX-47346-0001		8
J3,	1	Conn_ARM_JTAG_SWD_10	Conn_ARM_JTAG_SWD_10	Connector_PinHeader_1.27mm:PinHeader_2x05_P1.27mm_Vertical	Cortex Debug Connector, standard ARM Cortex-M SWD and JTAG interface		20021221-00010C4LF		8
R1, R9, R10,	3	10k	R	Resistor_SMD:R_0603_1608Metric_Pad0.98x0.95mm_HandSolder	Resistor	tme	CRCW060310K0FKTABC		24
R2, R5, R6, R7,	4	27	R	Resistor_SMD:R_0603_1608Metric_Pad0.98x0.95mm_HandSolder	Resistor	TME	SMD0603-27R		32
R8,	1	1Meg	R	Resistor_SMD:R_0603_1608Metric_Pad0.98x0.95mm_HandSolder	Resistor	TME	CRCW06031M00FKEA		8
U1,	1	TLV1117-33	TLV1117-33	Package_TO_SOT_SMD:SOT-223-3_TabPin2	800mA Low-Dropout Linear Regulator, 3.3V fixed output, TO-220/TO-252/TO-263/SOT-223	TME	TLV1117-33CDCYG3		8
U2,	1	STM32F030K6Tx	STM32F030K6Tx	Package_QFP:LQFP-32_7x7mm_P0.8mm	ARM Cortex-M0 MCU, 32KB flash, 4KB RAM, 48MHz, 2.4-3.6V, 25 GPIO, LQFP-32	RS	STM32F030K6T6		8
U3,	1	FT230XS	FT230XS	Package_SO:SSOP-16_3.9x4.9mm_P0.635mm	Full Speed USB to Basic UART, SSOP-16	TME	FT230XS-R		8
Y1,	1	8MHz	Crystal_GND24	Oscillator:Oscillator_SMD_TXC_7C-4Pin_5.0x3.2mm_HandSoldering	Four pin crystal, GND on pins 2 and 4	TME	ABM3B-8.000MHZ-10		8
	1				Wtyk; IDC; żeńskie; PIN: 20; z dociskiem przewodu; IDC; na taśmę	TME	T826120A201CEU	T826120A101CEU	8

						1	CL10B104KO8NNNC	64
						2	06035A470JAT2A AVX	24
						3	SC1C106M04005VR	8
						4	RC0J476M05005VR	8
						5	CL10B103KB8NNNC	8
						6	CL10C100JB8NNNC	16
						7	BLM18AG102SH1D	8
						8	DS1014-20MF1B	8
						9	MX-47346-0001	8
						10	20021221-00010C4LF	8
						11	CRCW060310K0FKTABC	24
						12	SMD0603-27R	32
						13	CRCW06031M00FKEA	8
						14	TLV1117-33CDCYG3	8
						15	STM32F030K6T6	8
						16	FT230XS-R	8
						17	ABM3B-8.000MHZ-10	8
						18	T826120A201CEU	8